## Box and Bullet
Box Camera Mounts
|  | 4代标准枪 |  | 3代标准枪 |  | 一体机 | E大枪 | R大枪 | 大炮筒 | E小枪 | R小枪 | S小枪 | 百米红外枪
Appearance
Model | Analog | [6 empty] | FW181R-VF |  | FW181I | FW181R | FW181G
| HDCVI | HF3220E |  | HF3101 |  |  | HFW3220E-Z | HFW1100/1200/2120/ 2220R-VF, HFW2120/2220R-Z |  | HFW2120/2220E | HFW1000/1100/1200R, HFW1000/1100/1200RM | HFW1000/1100/1200/ 2120/2220S
| Network | HF5121/5221/5421E, HF8281/8301/81200E |  |  |  | SDZ1020/2020/2030S-N | HFW5100/5200/5300E(-Z/VF), HFW8301E(-Z), HFW8381E-Z, HFW5200E-Z12, HFW5121/ 5220/5221/5421E-Z | HFW2100/2200/2300R-Z/VF, HFW2101/2201R-ZS/VFS | HFW5100/5200/5202/5300/ 5302/5502C HFW5100/5200 /5300C-L | HFW4100/4120/4200/ 4220/4221/4300/4421E | HFW1120RM | HFW1000/1020/1120/1200/1220/1320/2100/4100/4120/4200/4220/4221/4300/4421S, HFW1000/1200S-W | HFW5100/5200-IRA
Junction Box | [12 empty] | _
|  | PFA121 | PFA140 | PFA121 | PFA140 | PFA140 | PFA121 | PFA135 | PFA122 | PFA121 | PFA134 | PFA134 | _
|  | Aluminum 134x134x55mm Match up with PFB121W IP66 | Aluminum & SECC 297x248x105mm Match up with PFB604W IP66 | Aluminum 134x134x55mm Match up with PFB121W IP66 | Aluminum & SECC 297x248x105mm Match up with PFB604W IP66 | Aluminum & SECC 297x248x105mm Match up with PFB604W IP66 | Aluminum 134x134x55mm IP66 | Aluminum ɸ90x32mm Water-proof | Aluminum 134x134x55mm IP66 | Aluminum 134x134x55mm IP66 | Aluminum & SECC ɸ90x34mm Water-proof | Aluminum & SECC ɸ90x34mm Water-proof | _
Wall Mount | [6 empty] | _ | _ | _ | _ | _ | _
|  | PFB121W | PFB604W | PFB121W | PFB604W | PFB604W | _ | _ | _ | _ | _ | _ | PFB602W
|  | Aluminum 190.5x88x58mm | Aluminum & PC 100x146x264mm Match up with IP67 Housing PFH610N-IR | Aluminum 190.5x88x58mm | Aluminum & PC 100x146x264mm Match up with IP67 Housing PFH610N-IR | Aluminum & PC 100x146x264mm Match up with IP67 Housing PFH610N-H | _ | _ | _ | _ | _ | _ | Aluminum 315x105x90mm
Ceiling Mount | [6 empty] | _ | _ | _ | _ | _ | _ | _
|  | PFB110W | PFB600W | PFB110W | PFB600W | PFB600W | _ | _ | _ | _ | _ | _ | _
|  | Aluminum ɸ95x195mm | Aluminum & PC 314 x 250 xΦ133mm Match up with IP67 Housing PFH610N-IR | Aluminum ɸ95x195mm | Aluminum & PC 314 x 250 xΦ133mm Match up with IP67 Housing PFH610N-IR | Aluminum & PC 314 x 250 xΦ133mm Match up with IP67 Housing PFH610N-H | _ | _ | _ | _ | _ | _ | _
Pole Mount | [12 empty] | _
|  | PFA152 | PFA150 | PFA152 | PFA150 | PFA150 | PFA152 | PFA150 | PFA150 | PFA152 | PFA150 | PFA150 | _
|  | Aluminum 117.5x87x21mm Match up with Junction Box PFA121 | SECC 130.4x170x45mm Match up with Wall Mount Bracket PFB604W | Aluminum 117.5x87x21mm Match up with Junction Box PFA121 | SECC 130.4x170x45mm Match up with Wall Mount Bracket PFB604W | SECC 130.4x170x45mm Match up with Wall Mount Bracket PFB604W | Aluminum 117.5x87x21mm Match up with Junction Box PFA121 | SECC 130.4x170x45mm Match up with Junction Box PFA135 | SECC 130.4x170x45mm Match up with Junction Box PFA122 | Aluminum 117.5x87x21mm Match up with Junction Box PFA121 | SECC 130.4x170x45mm Match up with Junction Box PFA134 | SECC 130.4x170x45mm Match up with Junction Box PFA134 | _

## Dome
Dome Camera Mounts
|  | 三代半球 | 二代半球 | 二代半球优雅型 | 双目海螺 | 公模大海螺 | R半球 | E半球 | 新S海螺 | 单目海螺 | 公模小海螺 | 老S海螺 | R海螺 | 偏心半球 | 云台飞碟 | 迷你飞碟 | 鱼眼
Appearance
Model | Analog | [5 empty] | HDBW181R-VF |  |  |  |  | DW181E | DW181R | DBW183H,MW183H
| HDCVI |  |  | HDBW3220E-Z | HDW2120/2220E-Z | HDW1100/1200/2120/2220 R-VF | HDBW1100/1200/2120/2220 R-VF, HDBW2120/2220R-Z | HDBW1100/1200/2120/2220E | HDW2120/2220S | HDW1200/2120/2220E | HDW1000/1100/2120/2220M | HDW1100S | HDW1000/1100R | HDBW2120/2220F, HDBW2120/2220F-M
| Network | HDBW5121/5221/5421E-Z | HDB(W)5100/5200/5202/5300 /5302/5502,HDB(W)8301(-Z), HDB(W)8281-Z |  | HDW2120/2220R-Z |  | HDBW2100/2200/2300R-Z/VF, HDBW2101/2201R-ZS/VFS | HDBW1000/1200E(-S/-W), HDBW4100/4200/4300E(-S/-AS),HDBW4800E,HDBW4120/4220/4221/4421E(-AS) | HDW1020/1120/1220/1320S | HDW4120/4220/4221/4421E | HDW4120/4220/4421M | HDW1000/1200/3200/ 4100/4200/4300S |  | HDBW4120/4220/4221/4421F | HDB4100/4200/4300F-PT, HDPW4100/4200/4300F-WPT | HD1000/1200C(-W), HD2100, HDB3200/4100/4200/4300C, HDB4100/4200/4300C(-A), EB5400 | EB(W)8600/81200
Junction Box | [5 empty] | _
|  | PFA138 | PFA132 | PFA132 | PFA137 | _ | PFA137 | PFA136 | PFA136 | PFA136 | PFA121 | PFA130 | PFA122 | PFA139 | PFA122 | PFA131 | PFA132
|  | Aluminum ɸ160x38mm Water-proof | Aluminum 155x155x39mm Water-proof | Aluminum 155x155x39mm Water-proof | Aluminum ɸ122x32mm Water-proof | _ | Aluminum ɸ122x32mm Water-proof | Aluminum ɸ110x32mm Water-proof | Aluminum ɸ110x32mm Water-proof | Aluminum ɸ110x32mm Water-proof | Aluminum 134x134x55mm IP66 | Aluminum & SECC ɸ138x 42mm | Aluminum 134x134x55mm IP66 | Aluminum ɸ108x27mm Water-proof | Aluminum 134x134x55mm IP66 | Aluminum & SECC ɸ138mm x 42mm | Aluminum 155x155x39mm Water-proof
Wall Mount
|  | PFB302S | PFB302S | PFB302S | PFB203W | PFB204W | PFB203W | PFB203W | PFB203W | PFB203W | PFB204W | PFB200W | PFB200W | PFB204 | PFB110W | PFB200W | PFB302S
|  | Aluminum 134x134x187.5mm Match up with Adapter PFA101 IP66 | Aluminum 134x134x187.5mm Match up with Adapter Plate PFA100 IP66 | Aluminum 134x134x187.5mm Match up with Adapter Plate PFA100 IP66 | Aluminum 122x76x160mm Water-proof | Aluminum 122x76x160mm Water-proof | Aluminum 122x76x160mm Water-proof | Aluminum 122x76x160mm Water-proof | Aluminum 122x76x160mm Water-proof | Aluminum 122x76x160mm Water-proof | Aluminum 122x76x160mm Water-proof | Aluminum & ABS 120x74x160mm Water-proof | Aluminum & ABS 120x74x160mm Water-proof | Aluminum 122x76x160mm Water-proof | Aluminum ɸ95x195mm | Aluminum & ABS 120x74x160mm Water-proof | Aluminum 134x134x187.5mm Match up with Adapter Plate PFA100 IP66
Ceiling Mount |  |  |  |  | _ | _ | _ | _ | _ | _ | _ | _ | _ | _ |  | _
|  | PFB300C | PFB300C | PFB300C | _ | _ | _ | _ | _ | _ | _ | _ | _ | _ | PFB110W | _ | PFB300C
|  | Aluminum ɸ133.6x235.5mm Match up with Adapter Plate PFA101 | Aluminum ɸ133.6x235.5mm Match up with Adapter Plate PFA100 | Aluminum ɸ133.6x235.5mm Match up with Adapter Plate PFA100 | _ | _ | _ | _ | _ | _ | _ | _ | _ | _ | Aluminum ɸ95x195mm | _ | Aluminum ɸ133.6x235.5mm Match up with Adapter Plate PFA100
Pole Mount
|  | PFA152 | PFA152 | PFA152 | PFA152 | PFA152 | PFA152 | PFA152 | PFA152 | PFA152 | PFA152 | PFA152 | PFA152 | PFA152 | PFA152 | PFA152 | PFA152
|  | Aluminum 117.5x87x21mm Match up with Wall Mount Bracket PFB302S | Aluminum 117.5x87x21mm Match up with Wall Mount Bracket PFB302S | Aluminum 117.5x87x21mm Match up with Wall Mount Bracket PFB302S | Aluminum 117.5x87x21mm Match up with Wall Mount Bracket PFB203W | Aluminum 117.5x87x21mm Match up with Wall Mount Bracket PFB204W | Aluminum 117.5x87x21mm Match up with Wall Mount Bracket PFB203W | Aluminum 117.5x87x21mm Match up with Wall Mount Bracket PFB203W | Aluminum 117.5x87x21mm Match up with Wall Mount Bracket PFB203W | Aluminum 117.5x87x21mm Match up with Wall Mount Bracket PFB203W | Aluminum 117.5x87x21mm Match up with Wall Mount Bracket PFB204W | Aluminum 117.5x87x21mm Match up with Wall Mount Bracket PFB200W | Aluminum 117.5x87x21mm Match up with Wall Mount Bracket PFB200W | Aluminum 117.5x87x21mm Match up with Wall Mount Bracket PFB204W | Aluminum 117.5x87x21mm Match up with Bracket PFB110W | Aluminum 117.5x87x21mm Match up with Wall Mount Bracket PFB200W | Aluminum 117.5x87x21mm Match up with Wall Mount Bracket PFB302S

## PTZ
PTZ Dome Camera Mounts
|  | SD6AE | SD6AL | SD6AW | SD6A | SD6C | SD59 | SD29 | SD65 | SD63 | SD50 | SD40 | SD42 | SD32 | SD22
Appearance
Model | Analog |  |  |  | SD6A23E/36E/70-H | SD6C23C/23E/36E-H | SD5923C/23E/36E-H |  | SD6523E/36E-H | SD6323C/23E/36E-H | SD5023E/36E-H | SD4023/23C-H | SD4223/23C-H
| HDCVI |  |  |  | SD6A120/220/230I-HC | SD6C120/220/230I-HC | SD59112/120/212/220/230I-HC |  |  | SD63120/220/230I-HC | SD50120/220I-HC | SD40112/212I-HC | SD42112/212I-HC
| Network | SD6AE230F-HNI | SD6AL230/240/230F-HNI | SD6AW220/230-HNI, SD6AW320-HN | SD6A220/230-HNI, SD6A320-HN | SD6C120/220/230S-HN | SD59120/212/220/230S-HN | SD29204S-GN | SD65220/230-HNI, SD65320-HN | SD6323C/23E/36E-HN, SD63120/220/230S-HN | SD50120/220/230S-HN | SD40212S-HN | SD42212S-HN | SD3282D-GN, SD32203S-HN | SD22204T-GN
Junction Box | [7 empty] | _ |  |  |  |  | _ | _
|  | PFA140 | PFA140 | PFA140 | PFA140 | PFA140 | PFA120 | _ | PFA140 | PFA140 | PFA120 | PFA120 | _ | _ | PFA137
|  | Aluminum & SECC 297x248x105mm Match up with PFB303W IP66 | Aluminum & SECC 297x248x105mm Match up with PFB303W IP66 | Aluminum & SECC 297x248x105mm Match up with PFB303W IP66 | Aluminum & SECC 297x248x105mm Match up with PFB303W IP66 | Aluminum & SECC 297x248x105mm Match up with PFB303W IP66 | Aluminum 115x160x37mm Match up with Wall Mount Bracket PFB300S | _ | Aluminum & SECC 297x248x105mm Match up with PFB303W IP66 | Aluminum & SECC 297x248x105mm Match up with PFB303W IP66 | Aluminum 115x160x37mm Match up with Wall Mount Bracket PFB300S | Aluminum 115x160x37mm Match up with Wall Mount Bracket PFB300S | _ | _ | Aluminum ɸ122x32mm Water-proof
Wall Mount
|  | PFB303W | PFB303W | PFB303W | PFB303W | PFB303W | PFB300S | PFB302S | PFB303W | PFB303W | PFB300S | PFB300S | PFB302S | PFB302S | PFB203W
|  | Aluminum 115x160x255mm Match up with PTZ Camera Adapter PFA111 | Aluminum 115x160x255mm Match up with PTZ Camera Adapter PFA111 | Aluminum 115x160x255mm Match up with PTZ Camera Adapter PFA111 | Aluminum 115x160x255mm Match up with PTZ Camera Adapter PFA111 | Aluminum 115x160x255mm Match up with PTZ Camera Adapter PFA114 | Aluminum 160x160x228mm Match up with PTZ Camera Adapter PFA110 | Aluminum 134x134x187.5mm Match up with Adapter Plate PFA103 IP66 | Aluminum 115x160x255mm Match up with PTZ Camera Adapter PFA111 | Aluminum 115x160x255mm Match up with PTZ Camera Adapter PFA111 | Aluminum 160x160x228mm Match up with PTZ Camera Adapter PFA110 | Aluminum 160x160x228mm Match up with PTZ Camera Adapter PFA110 | Aluminum 134x134x187.5mm Match up with Adapter Plate PFA102 IP66 | Aluminum 134x134x187.5mm Match up with Adapter Plate PFA101 IP66 | Aluminum 122x76x160mm Water-proof
Ceiling Mount | [14 empty] | _
|  | PFB300C | PFB300C | PFB300C | PFB300C | PFB300C | PFB300C | PFB300C | PFB300C | PFB300C | PFB300C | PFB300C | PFB300C | PFB300C | _
|  | Aluminum ɸ133.6x235.5mm Match up with PTZ Camera Adapter PFA111 | Aluminum ɸ133.6x235.5mm Match up with PTZ Camera Adapter PFA111 | Aluminum ɸ133.6x235.5mm Match up with PTZ Camera Adapter PFA111 | Aluminum ɸ133.6x235.5mm Match up with PTZ Camera Adapter PFA111 | Aluminum ɸ133.6x235.5mm Match up with PTZ Camera Adapter PFA114 | Aluminum ɸ133.6x235.5mm Match up with PTZ Camera Adapter PFA110 | Aluminum ɸ133.6x235.5mm Match up with Adapter Plate PFA103 | Aluminum ɸ133.6x235.5mm Match up with PTZ Camera Adapter PFA111 | Aluminum ɸ133.6x235.5mm Match up with PTZ Camera Adapter PFA111 | Aluminum ɸ133.6x235.5mm Match up with PTZ Camera Adapter PFA110 | Aluminum ɸ133.6x235.5mm Match up with PTZ Camera Adapter PFA110 | Aluminum ɸ133.6x235.5mm Match up with Adapter Plate PFA102 | Aluminum ɸ133.6x235.5mm Match up with Adapter Plate PFA101 | _
Pole Mount
|  | PFA150 | PFA150 | PFA150 | PFA150 | PFA150 | PFA150 | PFA150 | PFA150 | PFA150 | PFA150 | PFA150 | PFA150 | PFA150 | PFA152
|  | SECC 130.4x170x45mm Match up with Wall Mount Bracket PFB303W | SECC 130.4x170x45mm Match up with Wall Mount Bracket PFB303W | SECC 130.4x170x45mm Match up with Wall Mount Bracket PFB303W | SECC 130.4x170x45mm Match up with Wall Mount Bracket PFB303W | SECC 130.4x170x45mm Match up with Wall Mount Bracket PFB303W | SECC 130.4x170x45mm Match up with Wall Mount Bracket PFB300S | SECC 130.4x170x45mm Match up with Wall Mount Bracket PFB302S | SECC 130.4x170x45mm Match up with Wall Mount Bracket PFB303W | SECC 130.4x170x45mm Match up with Wall Mount Bracket PFB303W | SECC 130.4x170x45mm Match up with Wall Mount Bracket PFB300S | SECC 130.4x170x45mm Match up with Wall Mount Bracket PFB300S | SECC 130.4x170x45mm Match up with Wall Mount Bracket PFB302S | SECC 130.4x170x45mm Match up with Wall Mount Bracket PFB302S | Aluminum 117.5x87x21mm Match up with Wall Mount Bracket PFB203W
Corner Mount
|  | PFA151 | PFA151 | PFA151 | PFA151 | PFA151 | PFA151 | PFA151 | PFA151 | PFA151 | PFA151 | PFA151 | PFA151 | PFA151 | PFA151
|  | SECC 243x170x138mm Match up with Wall Mount Bracket PFB303W | SECC 243x170x138mm Match up with Wall Mount Bracket PFB303W | SECC 243x170x138mm Match up with Wall Mount Bracket PFB303W | SECC 243x170x138mm Match up with Wall Mount Bracket PFB303W | SECC 243x170x138mm Match up with Wall Mount Bracket PFB303W | SECC 243x170x138mm Match up with Wall Mount Bracket PFB300S | SECC 243x170x138mm Match up with Wall Mount Bracket PFB302S | SECC 243x170x138mm Match up with Wall Mount Bracket PFB303W | SECC 243x170x138mm Match up with Wall Mount Bracket PFB303W | SECC 243x170x138mm Match up with Wall Mount Bracket PFB300S | SECC 243x170x138mm Match up with Wall Mount Bracket PFB300S | SECC 243x170x138mm Match up with Wall Mount Bracket PFB302S | SECC 243x170x138mm Match up with Wall Mount Bracket PFB302S | SECC 243x170x138mm Match up with Junction Box PFA137
Parapet Mount